## Pipe Data Form
Pipe Asset Data Form
Project Name: | [14 empty] | Consultant:
Region Contract No.: | [14 empty] | Inspector:
Date: | [14 empty] | Page |  |  | OF
1. Following delivery to site, but prior to installation, all pipes are to be inspected to ensure that no defects or issues are present prior to installation.
2. This form is meant to be used for all other pipe materials aside from concrete pressure pipe. For CPP Installation, use the form found in Appendix 28 of the PIPM Manual.
3. Pipe as-built data shall be collected for all bends, couplings, fittings, tees, saddles, valves, hydrants, service boxes, and all pipe joints (where mechanical restrainers are installed). Otherwise, record as-built data a minimum of every 3 pipe joints or 20 metres, whichever is less.
Pipe Material: |  | Pipe Diameter: |  | Class: |  | Manufacturer:
Pipe Installation Inspection Information
Installation Date | Station Number | GPS Shot Marking | Recorded Northing | Recorded Easting | Recorded Elevation (Top of Pipe) | Appurtanance Item | Thrust Block Installed | Cathodic Protection (specify anode material and size) | Corrosion Protection Tape Installed | Mechanical Restrainer Manufacturer | Gate Valve Manufacturer | Coupling Manufacturer | Hydrant Manufacturer | Hydrant Type | Model (Mechanical Restrainer, Gate Valve, Coupling, Hydrant) | Item Size | Item Material Type | Service Material | Service Size | Additional Comments

## Table Data
Description
11.25 degree bend
22.5 degree bend
45 degree bend
90 degree bend
Hydrant
Mechanical Tee
Tapping Sleeve and Saddle
Joint w/ Mechanical Restrainer
Standard Joint
Curb Box
Gate Valve
Coupling
Cathodic Protection
12 lbs zinc anode
24 lbs zinc anode
9 lbs magnesium anode
17 lbs magnesium anode
N/A
Thrust Block Installed
Yes
No
N/A
Corrosion Protection Tape
Yes
No
N/A
Mechanical Restrainer Manufacturer
Star Pipe Products
Clow Canada
Smith-Blair
Sigma
George Fisher
EBAA Iron Sales
Romac Industries
SIP Industries
Ford Meter Box
Other (specify manufacturer within comments section)
Gate Valve Manufacturer
AVK
Mueller
Clow Canada
Kennedy Valve
J & S Valve
Other (specify manufacturer within comments section)
Coupling Manufacturer
Smith Blair
Victaulic
Romac
Mueller (Hymax)
Robar
George Fisher
Cambridge
Clow Canada
Viking Johnson
Other (specify manufacturer within comments section)
Hydrant Manufacturer
Mueller
Clow Canada
Clow Bibby
AVK
Other (specify manufacturer within comments section)
Service Material and Size
19mm Type K Copper
25mm Type K Copper
50mm Type K Copper
N/A