## Sheet1
Site Instruction Log
Project Name:
Region Contract No.: | Contractor:
Date:
Equipment:
Make/Model:
Tag #:
Specification/Drawing Reference:
Shop Drawing No.:
Shop Drawing Status:
Date Received:
Date Installed:
Date Verified by Manufacturer:
Body | Checked By Initial | Date | Remarks
VALVE Identification
Type/Body Size
Port Size/End Connection
Trim Form
Packing/Stem Seal Adjustment
Lubrication
Exterior Finish
ACTUATOR
Type/Body Size
Open At/Close At
Fail Position
Handwheel/Manual Override Position Indicator
Open/Closed Position Stop Adjustment
POSITIONER
All Assess. Installed and Functioning Correctly (Filter/Regulator, Gauge, Bypass, etc.)
Input Signal/Output Signal
Calibration
OTHER – Positioning Indicating Switch Adjustment
Feedback Potentiometer Calibration
Devices Requiring MCCR Canadian Reg# (Identify with #)
Operation & Maintenance Manuals Received
PERFORMANCE – Manufacturer’s Rep in Attendance
Maximum Flow
Value % Open @ Max Flow
Inlet Pressure @ Max Flow
Pressure Drop @ Max Flow
Minimum Flow
Valve % Open @ Min Flow
Inlet Pressure @ Min Flow
Pressure Drop @ Min Flow
Relief Pressure (Safety Valves)
Reseating Pressure (Safety Valves)
Manufacturer’s Letter of Confirmation of Equipment Proper Installation Received
*Indicates (N/A) if not applicable
Comments:
Contractor’s Signature |  | Inspector’s Signature
Date |  | Date